## Sheet1
8mm single tube BOF termination
Note: It is recommended that the blow tube is terminated with a retainer prior to fiber installation. If not, great care must be taken to avoid fiber breakage during termination.
Step 1: | Feed stuffing tube through the rear cap.
Step 2: | Feed stuffing tube through the heat shrink boot.
Step 3: | Feed stuffing tube through the ribbed end of the retainer body.
Step 4: | Strip 1.5/1.75" of outer jacket and water blocking material from the tube. Take care not to damage the kevlar yarn.
Step 5: | Cut the kevlar to about 1" length and distribute it evenly around the inner tube.
Step 6: | Install the kevlar control o-ring to fan out the kevlar strands.
Step 7: | Verify that the kevlar is evenly distributed around the inner tube.
Step 8: | Use trim gage (FSI P/N: FSTF0810) to trim kevlar into a 1/1.25" diameter circle around the cable.
Step 9: | Remove the trim gage and check that the kevlar is evenly distributed. Trim any over length fibers. FAILURE TO DO SO MAY IMPEDE SEALING.
Step 10: | Install an inner kevlar wedge onto the tube followed by a tube seal o-ring.
Step 11: | Slide the retainer body up towards the cable end . Holding the cable in one hand, use the small end of the trim gage to seat the tube seal and push the inner wedge snugly against the end of the cable. While holding them tight, slide the retainer into place, capturing the kevlar.
Step 12: | Install the sealing compression sleeve onto the tube (o-ring end first) and push firmly and evenly into place using the small end of the trim gage.
Step 13: | Install the spanner nut and tighten using spanner wrench (FSI P/N: FSTF0811) while holding the retainer body with holder (FSI P/N: FSTF0542 for shell 23 or FSTF0208 for shell 13).
Step 14: | Trim the tube 1/4" from the face of the spanner nut.
Step 15: | Slide the shrink boot up the cable to the shoulder on the ribbed end of the retainer housing.
Step 16: | Using a heat gun, shrink the boot evenly around the perimeter starting at the retainer housing end. Continue to shrink the boot working towards the cable end. CAUTION: Avoid overheating the cable to the point that the jacket begins to melt.
Step 17: | Blow tube is now ready for fiber installation.
AFTER FIBER IS BLOWN
Step 18: | Knead a small amount of 'sealing putty' around the fibers as close to the blow tube as possible.
Step 19: | Place a 1.8mm(red) tube plug around the fibers (small end towards tube). Push the tube plug into the blow tube and secure with a 1/2" long by 3/8"dia. heat shrink.
Step 20: | Feed the fibers through the backshell. Align the keys on the retainer so it slides up into the backshell. Secure with tape if necessary.
Step 21: | It is recommended that the furcation tubes be cut to length and stripped according to the template for the contacts that will be installed prior to installing the fibers.
Step 22: | Feed the individual fibers through the furcation assembly to within 2" of the backshell.
Separate the fibers from the bundle one at a time and feed them into the furcation assembly a few inches in an orderly manner. After they have all been started they can be pushed through as a bundle. Feeding the fibers will be easiest if the furcation tubes are laid out as straight as possible. After the fibers have emerged from the furcation tubes, you can gently pull them the rest of the way. Failure to start them one at a time can result in tangles that will prevent the furcation assembly from being inserted into the backshell.
Step 23: | Slide the backshell off of the retainer and push the furcation assembly into it.
Step 24: | Pull the retainer out of the back of the backshell just far enough to rotate it into the locked position. Secure it in place with the rear cap.
Step 25: | Shake the poly-acrylamide crystals to one end of the sleeve and clip off the tip of the sleeve. Fold the sleeve over capturing the crystals at the closed end.
Step 26: | Carefully remove the furcation assembly from the backshell far enough to insert the open end of the crystal sleeve past the o-ring. Unfold the sleeve and empty the contents into the backshell. CAUTION: Avoid getting any crystals on or around the o-ring.
Step 27: | Re-install the furcation assembly into the backshell. Align the splines so the furcation assembly can be pushed in untill the flange is seated on the face of the backshell.
Step 28: | Gently pull on the fibers to remove the slack that is in the backshell.
Step 29: | Untill the backshell/furcation assembly is installed into the panel feedthru, care should be taken not to dislodge the furcation assembly from the backshell. Note: Shell 13 assemblies which have more than 12 fibers and are being terminated with large connectors('ST', 'SC', 'FC', etc.) require that the furcations be fed through the panel feedthru prior to termination.
Step 30: | If required, prior to final stripping of the fibers, mark the individual furcation tubes with the fiber color/number which they contain.